## FMEA Template
FAILURE MODE AND EFFECTS ANALYSIS | [11 empty] | FMEA RESULTS
ID | PROCESS STEP | EFFECTS OF FAILURE |  | SEVERITY | CAUSES | OCCURRENCE | CURRENT PROCESS | CONTROLS | DETECTION | RPN | RECOMMENDED ACTIONS | ACTION RESULTS | SEVERITY | OCCURRENCE | DETECTION | RPN
# | name, ID number, etc. | consequential impact on other systems, departments, etc. | Failure mode |  | list all contributing factors |  | prevention | detection |  | risk priority number | steps required to reduce severity and occurrence and increase detection | actions taken |  |  |  | risk priority number
1 | Power Supply | Power supply | Voltage drop during operation | 8 | Low battery capacity | 7 | availability of another source | supply board | 6 | 336 | 2 | Monitor battery levels or Change | 7 | 3 | 2 | 42
2 | Sensor | Detect environment and object | Sensor failure | 9 | Wiring/connection issues | 5 | output | output accuracy | 7 | 315 | 2 | Regular sensor checks | 4 | 5 | 7 | 140
3 | Motor | Drive robot movement | Motor overheating | 7 | High load on motor ,lack lubrication | 4 | speed | acutuvated op | 6 | 168 | 1 | Implement thermal mag. & lubrication | 6 | 7 | 2 | 84
4 | Communication | Enable to robot to communicate with other devices | Data Loss | 6 | signal interruptions | 6 | check error signal | accuracy | 7 | 252 | 1 | Optimize wireless environment | 4 | 5 | 4 | 80
5 | Software | control robot movement | Software Crash | 10 | Coding error or softwaer bug | 3 | update properly | hanging or not | 8 | 240 | 1 | Rigorous testing /regular updates | 6 | 7 | 3 | 126
6 | Actuators | Perform robot movement | Actuator failure | 2 | Mechanical wear and tear | 2 | manual check | work done or not | 2 | 8 | 1 | Regular maintenance,Lubrication | 5 | 6 | 4 | 120
7 | Vision | Visioulaized data | Camera malfunction | 6 | Dust and debris on lens | 1 | persentage error | accuracy value | 2 | 12 | 1 | Regular cleaning, maintainace | 7 | 6 | 5 | 210
8 | [9 empty] | 0 | [5 empty] | 0

## - Disclaimer -
Any articles, templates, or information provided by Smartsheet on the website are for reference only. While we strive to keep the information up to date and correct, we make no representations or warranties of any kind, express or implied, about the completeness, accuracy, reliability, suitability, or availability with respect to the website or the information, articles, templates, or related graphics contained on the website. Any reliance you place on such information is therefore strictly at your own risk.